## Selection
Path | Products > Safety > Emergency stop and control devices
Family | A165E | A22E/A22NE-P/A22NE-PD | ER Series | A4EG
Functional filters:
Type | Emergency stop pushbutton switches | Emergency stop pushbutton switches | Rope pull emergency stop switches
Technical filters:
Housing material | Plastic | Plastic | Aluminium alloy | Plastic
Stainless Steel
Protection class | IP65 | IP65 | IP67 | IP66
IP69K
Head size | 30mm to 40mm | 30mm to 60mm | - | -
Unlock operation | Turn-reset | Push-pull | - | -
Turn-reset
Contact configuration | 1NC | 1NC | 2NC+1NO | 1NC+2NO
| 2NC | 1NC+1NO | 3NC | 2NC+2NO
| 3NC | 2NC | 4NC+2NO | 4NO
2NC+1NO
2NC+2NO
3NC
3NC+1NO
4NC