## Selection
Path | Products > Control Components > Temperature Controllers & Sensors > Temperature Sensors
Family | E52-EL | E52-E | E52-ES, E52-E_E, E52-E_S | ES1B | ES1C
Functional filters:
Type | Cost effective temperature sensors | High performance sensors | Standard temperature sensors | High performance sensors | High performance sensors
Technical filters:
Key features | Housing material (SUS 304) | High performance materials (SUS 316, Inconel 600) | Wide range of application optimized models | Infrared Thermosensor (Four temperature ranges available to cover wide range of application) | Infrared Thermosensor with superior environmental resistance
| Popular size and connection models | Wide range of housing and connection options
Temperature range | 0°C to 400°C | -80°C to 1150°C | - | 10°C to 70°C | 0°C to 400°C
60°C to 120°C
115°C to 165°C
140°C to 260°C