## Specifications
Specification | Value
Drive control method | Closed loop V/f, Closed loop vector, Open loop V/f, Open loop vector
Drive supply voltage | 400 V three phase
Max. motor output at constant torque | 3.7 kW
Max. motor output at variable torque | 3.7 kW
Built in EMC filter | TRUE
Degree of protection (IP) | IP20
Communication port(s) | MODBUS Slave, Serial RS-485, USB
Communication option(s) | None
Compatible motor type | Induction or asynchronous motor, Permanent magnet motor
Product Height (unpacked) | 260 mm
Product Width (unpacked) | 150 mm
Product Depth (unpacked) | 145 mm
Product Weight (unpacked) | 0 g

## Accessories
Product | Description
3G3A1-OP10-E | R1 LCD digital operator for parameter edition, copy function, SD card support, Bluetooth and USB connection

## Link
https://industrial.omron.eu/en/products/3G3R1-A4037