## Specifications
Specification | Value
Program capacity | 50 K steps
Data memory capacity | 160 K words
Logic execution time | 0.04 µs
Max. number of expansion units | 40
Max. number of local I/O points | 5120
Number of built-in digital I/Os | 0
Communication port(s) | Serial RS-232C, USB
Product Height (unpacked) | 90 mm
Product Width (unpacked) | 31 mm
Product Depth (unpacked) | 75 mm
Product Weight (unpacked) | 0 g

## Accessories
Product | Description
CJ1W-PD022 | Power supply unit, 24 VDC, output capacity: 19.6 W
CJ1W-PD025 | Power supply unit, 24 VDC, output capacity: 25 W

## Spare parts
Product | Description
CJ1W-BAT01 | Battery for CJ1M PLCs
CJ1W-TER01 | End plate for CJ1 CPU rack or expansion rack. Only required as spare part.

## Link
https://industrial.omron.eu/en/products/CJ3M-CPU14