## Specifications
Specification | Value
Shape | Cuboid
Sensing method | Background suppression
Sensing distance | 1000 mm
Sensing distance (min.) | 50 mm
Setting method | IO-Link, Teach-In
Connection method | Connector M8 - 4 pin
Output type | IO-Link, PNP
Operation mode | Dark-ON, Light-ON
IO-Link baud rate | COM3 (230.4 kbps)
Response time | 90 ms
Material housing | Stainless steel 316L
Product Width (unpacked) | 11.4 mm
Product Height (unpacked) | 38 mm
Product Depth (unpacked) | 22 mm
Type of light | Laser diode, infrared light
Laser class | 1
Spot size | 95 mm
Power supply voltage | 10-30 V
Features | TOF (Time of Flight)
Degree of protection (IP) | IP67/IP67G/IP69K

## Accessories
Product | Description
E39-L211 OMS | L-shaped mounting bracket for E3AS-F/L models
E39-L212 OMS | Horizontal protective cover bracket for E3AS-F/L cable and pigtail models
E39-L214 OMS | Protective metal cover for E3AS, horizontal surface mounting

## Link
https://industrial.omron.eu/en/products/E3AS-F1000IMT-M3