## Specifications
Specification | Value
Shape | Cuboid
Sensing method | Background suppression
Sensing distance | 150 mm
Sensing distance (min.) | 35 mm
Setting method | IO-Link, Teach-In
Connection method | Connector M8 - 4 pin
Output type | IO-Link, PNP
Operation mode | Dark-ON, Light-ON
IO-Link baud rate | COM3 (230.4 kbps)
Response time | 1.5 ms
Material housing | Stainless steel 316L
Product Width (unpacked) | 15.5 mm
Product Height (unpacked) | 48.6 mm
Product Depth (unpacked) | 28.9 mm
Type of light | Laser diode, red light
Laser class | 1
Spot size | 8 mm x 1.3 mm
Power supply voltage | 10-30 V
Features | Mutual interference prevention
Degree of protection (IP) | IP67/IP67G/IP69K

## Accessories
Product | Description
E39-E16 OMS | Air blow unit
E39-E19 OMS | Front protection cover for E3AS-HL
E39-L223 OMS | Rear mounting bracket for E3AS-HL models
E39-L231 OMS | L-shaped mounting bracket for E3AS-HL models
E39-L232 OMS | Horizontal protective cover bracket
E39-L234 OMS | Robust mounting bracket
E39-L261 OMS | Flexible mounting bracket
E39-L262 OMS | 50mm post for flexible mounting bracket E39-L261 and E39-L264
E39-L263 OMS | 100mm post for flexible mounting bracket E39-L261 and E39-L264

## Link
https://industrial.omron.eu/en/products/E3AS-HL150LMT-M3