## Specifications
Specification | Value
Application | ON/OFF control
Number of phases | 3
Number of poles | 2
Mounting method | Screw
Terminal type | Screw
Complete with socket | FALSE
LED indicator | TRUE
Rated operational voltage, AC | 100-240 V
Operating voltage range, AC | 75-264 V
Rated operation current Ie at AC-1 | 25 A
Permissible I²t value | 260 A²s
Applicable heater capacity (AC1: resistive load) | 8.6 kW
Product Height (unpacked) | 84.5 mm
Product Width (unpacked) | 110.5 mm
Product Depth (unpacked) | 105 mm
Supply voltage DC | 12-24 V
Control current max. | 10 mA
Must operate voltage max. | 9.6 V
Must release voltage min. | 1 V
Maximum operating temperature | 80 °C
Minimum operating temperature | -30 °C
Isolation | Phototriac
Switching at zero-crossing | TRUE
Communication port(s) | None

## Link
https://industrial.omron.eu/en/products/G3PE-225B-2-12-24VDC