## Specifications
Specification | Value
Type | Analog
Installation type | Socket
Functions | Multi-functional
Size | 31 mm
Terminal type | Plug-in
Operating mode | Flicker OFF Start (Power ON Start), Flicker ON Start (Power ON Start), Interval (Power ON Start), ON Delay (Power ON Start)
Output type | Relay
Contact description | 4PDT
Time range | 0.1 s - 10 min
Supply voltage AC | 200-230 V
Number of pin contact | 14

## Accessories
Product | Description
Y92H-3 (CLIP FOR H3Y) | Clips for H3Y(N) timer & PYF socket

## Link
https://industrial.omron.eu/en/products/H3YN-4-B-AC200-230