## Specifications
Specification | Value
Servo control method | EtherCAT
Drive supply voltage | 400 V three phase
Rated output | 4 kW
Rated speed | 3000 r/min
Rated torque | 12.8 Nm
Peak torque | 38.4 Nm
Encoder type | Absolute with battery
Encoder resolution | 26 Bit
Motor with brake | FALSE
Motor with oil seal | TRUE
Flange size square (LC) | 130 mm
Shaft diameter | 28 mm
Shaft with key | TRUE
Shaft with tap | TRUE
Product Weight (unpacked) | 13300 g

## Fits to
Product | Description
R88D-C6N50F-ECT-GS | C6 AC servo drive, Standard model, EtherCAT Communications, 5 kW, 3-phase, 400 VAC

## Accessories
Product | Description
R88A-CACE001-5SF-IE | C6 series servo motor power cable, 1.5 m, non braked, 230V: 1.3 kW & 1.5 kW (3000rpm), 400V: 3 kW, 4 kW & 5 kW
R88A-CACE003SF-IE | C6 series servo motor power cable, 3 m, non braked, 230V: 1.3 kW & 1.5 kW (3000rpm), 400V: 3 kW, 4 kW & 5 kW
R88A-CACE005SF-IE | C6 series servo motor power cable, 5 m, non braked, 230V: 1.3 kW & 1.5 kW (3000rpm), 400V: 3 kW, 4 kW & 5 kW
R88A-CACE010SF-IE | C6 series servo motor power cable, 10 m, non braked, 230V: 1.3 kW & 1.5 kW (3000rpm), 400V: 3 kW, 4 kW & 5 kW
R88A-CACE020SF-IE | C6 series servo motor power cable, 20 m, non braked, 230V: 1.3 kW & 1.5 kW (3000rpm), 400V: 3 kW, 4 kW & 5 kW
R88A-CRCB003NF-BS-IE | C6 series servo encoder cable, with battery, 3 m, 230V: 850W to 1.5kW (100 & 130 mm flange), 400V: 850 W to 7.5 kW
R88A-CRCB003NF-IE | C6 series servo encoder cable, 3 m, 230V: 850W to 1.5kW (100 & 130 mm flange), 400V: 850 W to 7.5 kW
R88A-CRCB005NF-BS-IE | C6 series servo encoder cable, with battery, 5 m, 230V: 850W to 1.5kW (100 & 130 mm flange), 400V: 850 W to 7.5 kW
R88A-CRCB005NF-IE | C6 series servo encoder cable, 5 m, 230V: 850W to 1.5kW (100 & 130 mm flange), 400V: 850 W to 7.5 kW
R88A-CRCB010NF-BS-IE | C6 series servo encoder cable, with battery, 10 m, 230V: 850W to 1.5kW (100 & 130 mm flange), 400V: 850 W to 7.5 kW
R88A-CRCB010NF-IE | C6 series servo encoder cable, 10 m, 230V: 850W to 1.5kW (100 & 130 mm flange), 400V: 850 W to 7.5 kW
R88A-CRCB015NF-BS-IE | C6 series servo encoder cable, with battery, 15 m, 230V: 850W to 1.5kW (100 & 130 mm flange), 400V: 850 W to 7.5 kW
R88A-CRCB020NF-BS-IE | C6 series servo encoder cable, with battery, 20 m, 230V: 850W to 1.5kW (100 & 130 mm flange), 400V: 850 W to 7.5 kW

## Link
https://industrial.omron.eu/en/products/R88M-C6L4K030C-OS2-GS