## Specifications
Specification | Value
Number of pixels | 0.3 MP
Camera type | Monochrome
Autofocus | FALSE
Focus distance | 190-190 mm
Field of view (width) | 171-171 mm
Decoder type | X-Mode (advanced 1D+2D+DPM)
Frame rate | 60 fps
Illumination | Inner LEDs only
Communication port(s) | Ethernet TCP/IP, Serial RS-232C, USB
Image width | 752 pixels
Image height | 480 pixels
Shutter type | Global
Product Height (unpacked) | 24.1 mm
Product Width (unpacked) | 51.5 mm
Product Depth (unpacked) | 38.8 mm
Product Weight (unpacked) | 0 g
Degree of protection (IP) | IP40

## Accessories
Product | Description
V320-W8-3M | V/F 320-F Cable, RJ50 to flying lead, straight, 3 m
V320-WRX-2M | V/F 320-F Cable, RJ50 to RS232 and external power, straight, 2 m
V330-AF1 | V/F 3x0-F Diffuser Kit, Peel and Stick Accessory, Exterior to unit
V330-AF2 | V/F 3x0-F Polarizer Kit, Peel and Stick Accessory, Exterior to unit

## Link
https://industrial.omron.eu/en/products/V320-F190W03M-NNX